## Skid steer checklist
Skid steer checklist
Date
Time
Site or location
Operator name
Machine make, model and unit number
Hour meter reading
Before you start (engine off) | Result | Notes
Operator's manual and any load or capacity labels are in the cab and readable
Cab frame, door or side screens and overhead guard are intact
Seat, seat belt and seat bar or restraint are in good condition
Lift arms, pins and bushings show no cracks, bends or wear
Lift arm support or lock is in place and works
Bucket or attachment is secure, and the coupler or latch locks fully
Hydraulic hoses, couplers and cylinders are free of leaks
Tires, wheels or tracks are in good condition, and lug nuts are tight
Engine oil, coolant, hydraulic fluid and fuel levels are correct
Mirrors, lights, glass and warning labels are clean and undamaged
Radiator and engine area are clear of debris
After you start (engine on) | Result | Notes
Gauges and warning lights work, and none stay on
Seat bar or restraint interlock works, so the controls lock when it's raised
Horn, back-up alarm and lights work
Steering and drive controls respond smoothly
Lift and tilt controls work and hold their position
Parking brake holds
Quick coupler locks when the attachment is on
No unusual noises, smells or vibration
Fire extinguisher is in place, if your site requires one
Work area | Result | Notes
Ground is firm, with no soft spots, edges or holes
People and overhead hazards are clear of the machine's reach
Operator is trained on this machine and wears the PPE the site requires
Defects found and action taken
Taken out of service? |  | Reported to
Inspector signature
Date
Supervisor review
Date
A starting point. Adapt it to your equipment, your procedures and the rules that apply to you. Free template from portalbaseai.com