## Telehandler checklist
Telehandler checklist
Date
Time
Site or location
Operator name
Machine make, model and unit number
Hour meter reading
Before you start (engine off) | Result | Notes
Operator's manual and the load chart are in the cab and readable
Cab frame, overhead guard and glass are intact
Seat, seat belt and any restraint are in good condition
Boom sections, wear pads and chains show no cracks, bends or wear
Forks or attachment are undamaged, and the carriage latch locks fully
Stabilizers or outriggers extend, retract and lock, where fitted
Hydraulic hoses, cylinders and fittings are free of leaks
Tires and wheels are in good condition, and lug nuts are tight
Engine oil, coolant, hydraulic fluid and fuel levels are correct
Mirrors, lights and warning labels are clean and undamaged
After you start (engine on) | Result | Notes
Gauges and warning lights work, and none stay on
Horn, back-up alarm and lights work
Steering modes work: front, crab and four-wheel
Service brake stops the machine, and the parking brake holds
Boom lifts, extends, lowers and retracts smoothly, and holds when released
Attachment tilt and any side-shift work smoothly
Frame leveling works, where fitted
Load moment indicator or load-limit warning works, where fitted
No unusual noises, smells or vibration
Fire extinguisher is in place, if your site requires one
Load and route | Result | Notes
Load weight and its center are known and within the load chart for this reach and height
Load is secure on the forks or attachment
Ground is firm and level for the lift, with no soft spots or slopes
Travel route is clear of people, power lines and overhead hazards
Operator is trained on this machine and reads the load chart
Defects found and action taken
Taken out of service? |  | Reported to
Inspector signature
Date
Supervisor review
Date
A starting point. Adapt it to your equipment, your procedures and the rules that apply to you. Free template from portalbaseai.com